## Revision
Revised 12/3/2007
Revised 6/22/2009
Revised 8/18/2010
Revised 10/1/2012
Revised 5/6/2014
Revised 4/7/2017

## Air Flow Station
AIR FLOW MEASURING STATIONS
TAG | LOCATION | SYSTEM | MAX | MAX | MIN | MIN | TYPE | DUCT SIZE | REMARKS
|  |  | CFM | VELOCITY | CFM | VELOCITY |  | (IN)
|  |  |  | (FPM) |  | (FPM)

## Air Handling Unit
AIR HANDLING UNITS
TAG | LOCATION | SERVICE | AIR FLOW | MIN. | SUPPLY FAN CHARACTERISTICS |  |  |  |  | MOTOR |  |  |  |  | RETURN FAN CHARACTERISTICS |  |  |  | MOTOR |  |  |  |  | HEATING COIL | [12 empty] | COOLING COIL | [11 empty] | REMARKS
|  |  | (CFM) | OA | WHEEL | WHEEL | TSP | ESP | RPM | BHP | HP | PH | VOLT | VFD | WHEEL | WHEEL | ESP | RPM | BHP | HP | PH | VOLT | VFD | TYPE | EAT | LAT | CAPACITY | MAX. | AIRFLOW | AIR PD AT | STEAM COIL |  | HOT WATER COIL |  |  |  | EAT (°F) |  | LAT (°F) |  | MAX. | MAX. | MAX. | MAX. | CAPACITY | GPM | EWT | LWT
|  |  |  | (CFM) | TYPE | DIA. | ("WG) | ("WG) | [6 empty] | TYPE | DIA. | ("WG) | [7 empty] | (°F) | (°F) | (MBH) | FACE | AT MAX | UNIT MAX | STEAM | STEAM | MAX. | GPM | EWT | LWT | DB | WB | DB | WB | FINS/INCH | FACE | AIR | WATER | (MBH) |  | (°F) | (°F)
[6 empty] | (IN) |  | 1 | [7 empty] | (IN) | 1 | [10 empty] | VEL | HEATING | AIRFLOW | PRESSURE | FLOW | WATER |  | (°F) | (°F) | [5 empty] | VEL. | PD | PD | (TOTAL)
[28 empty] | (FPM) | (CFM) | (" wg) | (PSIG) (2) | (LBS/HR) | PD (FT) | [8 empty] | (FPM) | ("WG) | (FT)
(1) ESP TO EXCLUDE PD OF UNIT COMPONENTS FURNISHED BY UNIT MANUFACTURER
SUCH AS COILS, FACE AND BYPASS DAMPERS, HOT AND COLD DECK DAMPERS,
INLET VANES AND PERFORATED DIFFUSER PLATES WHERE REQUIRED.
(2) STEAM PRESSURE INDICATED IS STEAM PRESSURE AVAILABLE DOWNSTREAM OF
CONTROL VALVE.

## Chiller
WATER COOLED CHILLERS
Designer note: edit column heading for either design capacity KW/TON or NPLV whichever is applicable to project. Do not include both.
TAG | LOCATION | TYPE | DESIGN | MAXIMUM | MINIMUM | EVAPORATOR | [6 empty] | CONDENSER | [5 empty] | ELECTRICAL | [5 empty] | MAXIMUM | REMARKS
|  |  | CAPACITY(1) | [Design Capacity KW/Ton (2)] | CONTINUOUS | GPM | GPM | GPM | EWT | LWT | MAX. | FOULING | GPM | EWT | LWT | MAX. | MINIMUM | FOULING | FLA | LRA | INRUSH | VOLT | PH | STARTER | ASSEMBLED
|  |  | (TONS) | [NPLV(2)] | OPERATING | (Design) | (Minimum) | (Maximum) | (°F) | (°F) | PD | FACTOR |  | (°F) | (°F) | PD | OPERATING | FACTOR | [5 empty] | TYPE | DIMENSIONS
[5 empty] | POINT (%) | [5 empty] | (FT) | (hr sqft F/btu) |  |  |  | (FT) | EWT(3) (°F) | (hr sqft F/btu) | [6 empty] | (LxWxH)
[12 empty] | 0.0001 | [5 empty] | 0.00025
(1) Design capacity tons must be the net cooling output after deducting cooling required for chiller auxiliaries (oil cooler, purge, sound attenuator, etc.)
(2) Design capacity kw/ton or NPLV must be the total electrical consumption including all auxiliaries (including but not limited to motor starters, variable speed drives, oil heaters, etc.) required during normal operation.
(3) Chillers shall be able to operate continuously at this condition in accordance with ARI standards. This operation shall be throughout the specified operating range (minimum load to design capacity)

## Condensate Pump
CONDENSATE PUMPS
TAG | LOCATION | TYPE | CAPACITY | DISCH. | RECEIVER | DUPLEX/ | MAX. | PUMP | MOTOR |  |  | REMARKS
|  |  | (FT² EDR) | PRESS. | CAP. | SIMPLEX | RPM | CAP. | HP | PH | VOLT
|  |  |  | (PSIG) | (GAL) |  |  | (GPM) | (EACH)

## Damper
CONTROL DAMPERS AND SMOKE DAMPERS
TAG | SERVICE | BLADE TYPE |  | FAIL POSITION |  | SIZE (IN) |  | ACTUATION | REMARKS
|  | OPPOSED | PARALLEL | FC | FO | W | H | TYPE
(ELECT./
PNEUMATIC)

## DRG
DIFFUSERS, REGISTERS, AND GRILLES
TAG | SERVICE | CFM | NECK | FACE | FACE | PATTERN | FINISH | MATERIAL | MOUNTING | REMARKS
|  | RANGE | SIZE | SIZE | TYPE |  |  |  | SURFACE
|  |  | (IN) | (IN)

## Fan
FANS
TAG | LOCATION | SERVICE | CFM | SP | FAN |  | WHEEL TYPE |  | MAXIMUM | MOTOR |  |  |  | VFD | MAX. | REMARKS
|  |  |  | ("WG) | TYPE | DRIVE | TYPE | MIN. | RPM | BHP | HP | PH | VOLT |  | AMCA
[8 empty] | DIA. | [6 empty] | SONES

## Fan Coil Unit
FAN COIL UNITS
TAG | AREA | TYPE | FAN CHARCTERISTICS |  |  |  |  | COOLING COIL | [5 empty] | HEATING COIL |  |  |  |  | REMARKS
| SERVED |  | NOM. | MIN OA | E.S.P. | MOTOR | VOLT/ | SENSIBLE | TOTAL | EAT | LAT | COOLING | MAX | CAP. | EWT | LWT | GPM | PD
|  |  | CFM | (%) | (IN WC) | HP | PHASE | MBH | MBH | DB/WB | DB/WB | TYPE | FACE | (BTUH) | (°F) | (°F) |  | (FT)
VELOCITY

## Filter
FILTERS AND FILTER HOUSINGS
TAG | SYSTEM | TYPE | CFM | MIN. | MAX. | PRESS. DROP ("WG) |  | PD FOR | MERV | MEDIA | MAX | REMARKS
|  |  |  | FACE | FACE | INITIAL | FINAL | FAN TSP | RATING | LENGTH | FACE
|  |  |  | AREA | VELOCITY |  |  | AND AIR |  | (IN) | VELOCITY
|  |  |  | (FT²) | (FPM) |  |  | BALANCE

## Fin Tube
FIN TUBE RADIATION
TAG | TYPE | CAPACITY | ENCLOSURE |  |  | FIN TUBE |  |  |  | AVG | REMARKS
|  | (BTU/FT) | HEIGHT | DEPTH | LENGTH | ROWS | ELEMENT |  |  | WATER
|  |  | (IN) | (IN) | (FT) |  | PIPE | FINS/FT | LENGTH | TEMP
[7 empty] | SIZE |  | (FT) | (°F)

## Hood
HOODS
TAG | SERVICE | INTAKE/ | AIRFLOW | THROAT | FREE | FREE | REMARKS
|  | EXHAUST | (CFM) | SIZE | AREA | AREA
|  |  |  | (IN) | VELOCITY | (FT2)
(FPM)

## Humidifier
HUMIDIFIERS
TAG | LOCATION | SYSTEM | TYPE | AIRFLOW | LAT/ | CAPACITY | STEAM PRESSURE | ABSORPTION | DUCT/UNIT | REMARKS
|  |  |  | (CFM) | %RH | (LBS/HR) | AT INLET OF | DISTANCE | SIZE (IN)
CONTROL VALVE
(PSIG)

## HW Cab Htr
HOT WATER CABINET HEATERS
TAG | SERVICE | TYPE | AIRFLOW | MBH | GPM | EWT | LWT | WPD | HP/WATT | VOLT- | CABINET |  |  | REMARKS
|  |  | (CFM) |  |  | (°F) | (°F) | FT |  | PHASE | H | W | D
HEAD

## HW Unit Heater
HOT WATER UNIT HEATERS
TAG | SERVICE | TYPE | AIRFLOW | MBH | GPM | EWT | LWT | WPD | HP | VOLT- | RPM | REMARKS
|  |  | (CFM) |  |  | (°F) | (°F) | FT |  | PHASE
HEAD

## Louver
LOUVERS
TAG | SERVICE | AIRFLOW | SIZE | FREE | FREE | STATIC | REMARKS
|  | (CFM) | WxH | AREA | AREA | PRESSURE
|  |  | (IN) | (FT2) | VEL. (FPM) | IN W.C.

## MAU
MAKE-UP AIR UNITS
TAG | SERVICE | FAN | AIRFLOW | MIN OA | E.S.P. | MBH | ENT. AIR | LEAVING | FAN | FAN | FAN | VOLT- | FUEL | FUEL | REMARKS
|  | WHEEL | (CFM) | (CFM) | "W.C. | OUTPUT | TEMP (°F) | AIR TEMP | RPM | BHP | MHP | PHASE | TYPE | PRESSURE
|  | TYPE | [5 empty] | (°F)

## Pump
PUMPS
TAG | LOCATION | SERVICE | TYPE | CAP. | HEAD | SHUT | MIN. | MIN. | SIZE (IN) |  |  | MOTOR | [5 empty] | REMARKS
|  |  |  | (GPM) | (FT) | OFF | NPSH | EFF. | SUCT. | DISCH. | IMPELLER | BHP | HP | RPM | VOLT | PH | VFD
[6 empty] | HEAD | REQ'D | (%)
[6 empty] | (FT) | (FT)

## Reheat Coil
REHEAT COILS
TAG | AREA | SYSTEM | AIR SIDE |  |  |  |  | WATER SIDE |  |  | COIL CHARACTERISTICS |  |  |  | REMARKS
| SERVED |  | CFM | CAP. | PD | EAT | LAT | GPM | EWT | LWT | FACE | SIZE (IN)
|  |  |  | (MBH) | ("WG) | (°F) | (°F) |  | (°F) | (°F) | AREA | H | L | FINS/IN
SQ FT.

## Sound Att Device
SOUND ATTENUATING DEVICES
TAG | LOCATION | SERVICE | TOTAL | VELOCITY | MAXIMUM | OVERALL DIMENSION (IN) |  |  | ACOUSTICAL PERFORMANCE AT SPECIFIED VELOCITY | [15 empty] | REMARKS
|  |  | CAPACITY | (FPM) | PD | H | W | L | MINIMUM DYNAMIC INSERTION LOSS | [7 empty] | MAXIMUM ALLOWABLE GENERATED NOISE
|  |  | (CFM) |  | ("WG) |  |  |  | OCTAVE BAND CENTER FREQUENCY | [7 empty] | OCTAVE BAND CENTER FREQUENCY
[9 empty] | 63 | 125 | 250 | 500 | 1000 | 2000 | 4000 | 8000 | 63 | 125 | 250 | 500 | 1000 | 2000 | 4000 | 8000
(1) SILENCERS SHALL BE TESTED IN ACCORDANCE WITH ASTM E477-99

## Lab Air Terminal Device
LAB AIR TERMINAL DEVICES
ROOM | ROOM | AIR TERMINAL DEVICES | [10 empty] | REHEAT COIL | [7 empty] | CONTROLS |  |  | REMARKS
NUMBER | NAME | TAG | OCC. | OCC. | UNOC | FAILURE | OFFSET | INLET | TYPE | CONSTRUCTION | MAXIMUM | MAX SOUND | REHEAT | CAPACITY | GPM | MAX | EWT | LWT | EAT | LAT | GROUP | OCC SENSOR | SEQUENCE
|  | NUMBER | MAX. | MIN. | MIN | MODE | CFM | SIZE | BUTTERFLY/ | TYPE (4) | UNIT PD | 3RD BAND | CFM | MBH |  | WPD (FT) | (°F) | (°F) | (°F) | (°F) | NUMBER | INTERLOCK | NUMBER
|  |  | CFM | CFM | CFM | CFM |  | (INCHES) | VENTURI | S&GE/FE/AE/RE | (IN WG) (2) | @2" PD (3) | [9 empty] | YES/NO
(1) INDICATES OFFSET TO BE MAINTAINED BETWEEN SUM OF ROOMS TOTAL EXHAUST AND MAKE-UP / SUPPLY AIR / TRANSFER AIR QUANTITIES (-) INDICATES MAKE-UP AIR / SUPPLY AIR /A TRANSFER AIR QUANTITIES EXCEED EXHAUST AIR QUANTITIES.
(2) UNIT PRESSURE DROP DOES NOT INCLUDE APPLICABLE ACCESSORIES (I.E. SOUND ATTENUATORS, REHEAT COILS, ETC.)
(3) DEFINES MAXIMUM DISCHARGE SOUND POWER LEVEL OF AIR TERMINAL DEVICE AT 250 HZ FOR SCHEDULE MAXIMUM AIR QUANTITY AT 2" PRESSURE DROP. DOES NOT NINCLUD ANY ATTENUTATION BY THE SOUND ATTENUATOR.
(4) SEE 23 36 00 FOR CONSTRUCTION MATERIALS - VENTURI: SUPPLY AND GENERAL EXHAUST (S&GE), FUME EXHAUST (FE), ACID EXHAUST (AE); BUTTERFLY: EXHAUST/RETURN (RE), FUME EXHAUST (FE)
Designer notes (delete):
All terminals (supply, return, general exhaust fume exhaust), should be grouped by room and delineated but subsets of terminals controlled together should also be delineated (see comment below on CFM OFFSET).
UNOC MIN CFM should typically be to provide for minimum air changes in labs or 0 CFM for non-lab spaces when occupancy sensor indicates zone is unoccupied.
FAILURE MODE CFM should be set to flow when all supply air systems have failed and building safe-egress is to be maintained. There could be multiple failure scenarios, but minimum flows could be used for indexing as well.
OFFSET CFM should be for total volume offset for terminals to be controlled together. For large labs, this may entail grouping sets of terminals within a single lab that are controlled independently.
LAT should be 95 DegF or less. If higher discharge temperature is needed, adjust discharge air high limit temperature setpoint in VAV terminal control sequences.
REMARKS should indicate exhaust terminals that are switched flow/no flow from a manual siwtch or other unique control or construction details.

## VAV W_Reheat
VARIABLE VOLUME REHEAT AIR TERMINALS
TAG | AREA | AHU | MIN. | OCC. | OCC. | UNOC | OCC | MAX. | MIN. | HEATING COIL | [6 empty] | CONTROLS |  | REMARKS
| SERVED | SYSTEM | INLET | MAX. | MIN. | MIN | OA VENT | TOTAL | INLET | CAP. | GPM | EWT | LWT | EAT | LAT | WATER | GROUP | OCC SENSOR
|  |  | SIZE | CFM | CFM | CFM | CFM (2) | UNIT PD | SP | (MBH) |  | (°F) | (°F) | (°F) | (°F) | PD | NUMBER | INTERLOCK
|  |  | (IN) |  |  |  |  | ("WG) | ("WG) | [6 empty] | (FT) |  | YES/NO
(1) NEITHER RADIATED NOR DISCHARGE SOUND LEVELS SHALL EXCEED 35 NC AT 1.5" STATIC PRESSURE WHEN TESTED PER ARI STANDARD 885-98.
(2) OCC OA VENT CFM FOR ADJUSTING AHU OA VENT RATE BASED ON OCCUPANCY OF SPACE
Designer notes for columns (delete):
UNOC MIN CFM should typically be 0 CFM when occupancy sensor indicates zone is unoccupied. For zones without occupancy sensors, this should be equal to the OCC MIN CFM value. Ensure that there is enough airflow for the AHU to operate when all zones are unoccupied.
OCC OA VENT CFM should be the calculated value for the occupancy of the zone times the building occpancy diversity number. Total of all zones should equal maximum design ventilation rate for associated AHU.
LAT should be 95 DegF or less. If higher discharge temperature is needed, adjust discharge air high limit temperature setpoint in VAV terminal control sequences.

## VAV W_Reheat with CO2
VARIABLE VOLUME REHEAT AIR TERMINALS
TAG | AREA | AHU | MIN. | OCC. | OCC. | UNOC | OCC | CO2 DCV CONTROL | [5 empty] | MAX. | MIN. | HEATING COIL | [6 empty] | CONTROLS |  | REMARKS
| SERVED | SYSTEM | INLET | MAX. | MIN. | MIN | OA VENT | MAX | DCV | VAV | VAV | AHU | AHU | TOTAL | INLET | CAP. | GPM | EWT | LWT | EAT | LAT | WATER | GROUP | OCC SENSOR
|  |  | SIZE | CFM | CFM | CFM | CFM (2) | CFM |  | MIN | MAX | MIN | MAX | UNIT PD | SP | (MBH) |  | (°F) | (°F) | (°F) | (°F) | PD | NUMBER | INTERLOCK
|  |  | (IN) | [5 empty] | YES/NO | (PPM) | (PPM) | (PPM) | (PPM) | ("WG) | ("WG) | [6 empty] | (FT) |  | YES/NO
(1) NEITHER RADIATED NOR DISCHARGE SOUND LEVELS SHALL EXCEED 35 NC AT 1.5" STATIC PRESSURE WHEN TESTED PER ARI STANDARD 885-98.
(2) OCC OA VENT CFM FOR ADJUSTING AHU OA VENT RATE BASED ON OCCUPANCY OF SPACE
Designer notes for columns (delete):
UNOC MIN CFM should typically be 0 CFM when occupancy sensor indicates zone is unoccupied. For zones without occupancy sensors, this should be equal to the OCC MIN CFM value. Ensure that there is enough airflow for the AHU to operate when all zones are unoccupied.
OCC OA VENT CFM should be the calculated value for the occupancy of the zone times the building occpancy diversity number (see AHU ventilation sequence designer notes) for the zones without CO2 sensors. The zones with CO2 sensors should use the ASHRAE 62.1 Area Outdoor Air Rate value for the zone.
CO2 DCV CONTROL MAX CFM should be what VAV minimum flow should be reset to when zone CO2 is at VAV MAX (PPM).
DCV should be Yes or No to indicate if the zone has CO2 Demand Control Ventilation.
VAV MIN (PPM) should be 500 PPM unless ambient CO2 level is elevated.
VAV MAX (PPM) should typically be half of the activity level steady state CO2 value.
AHU MIN (PPM) should typically be half of the activity level steady state CO2 value.
AHU MAX(PPM) should typically be the calculated activity level steady state CO2 value based on the design number of occupants, type of activity, and square footage of the space.
LAT should be 25 DegF or less than occupied zone heating setpoint - typically 93 DegF. If higher discharge is needed, adjust discharge air high limit temperature setpoint in VAV terminal control sequences.

## VFD
VFD (Variable Frequency Drives)
SERVICE | LOCATION | VOLTAGE/ | MOTOR | MOTOR | INTEGRAL | REMARKS
|  | PHASE | BHP | HP | BYPASS
YES/NO